## ginger
Reference	Quantity	Value	Footprint
C1 C2	2	20pF	Capacitors_SMD:C_0805
C20 C34 C41 C42	4	4.7u	Capacitors_Tantalum_SMD:TantalC_SizeB_EIA-3528_HandSoldering
C22 C35	2	1u	Capacitors_Tantalum_SMD:TantalC_SizeB_EIA-3528_HandSoldering
C29 C36	2	2.2u	Capacitors_SMD:C_0805
C37 C38	2	0.33u	Capacitors_Tantalum_SMD:TantalC_SizeB_EIA-3528_HandSoldering
C10 C11 C12 C13 C14 C15 C16 C17 C18 C19 C21 C23 C24 C25 C26 C27 C28 C3 C30 C31 C32 C33 C39 C4 C40 C5 C6 C7 C8 C9	30	100n	Capacitors_SMD:C_0805
D1	1	PwrLed	Resistors_SMD:R_1210
D2 D3	2	TX	Resistors_SMD:R_1210
D4 D5	2	RX	Resistors_SMD:R_1210
D6	1	MT48LC32M8A2P	tsop-54:TSOP-54
D7	1	5V_IN	Resistors_SMD:R_1210
D8	1	3V3_weak	Resistors_SMD:R_1210
DA1	1	PSA05-11	psa05:PSA05-11
JP1	1	JUMPER3	Pin_Headers:Pin_Header_Straight_1x03
JP2	1	JUMPER	Pin_Headers:Pin_Header_Straight_1x02
P1	1	CONN_02X20	https://www.aliexpress.com/item/2-4-Inch-TFT-LCD-Color-Screen-Module-With-Touch-IC-SD-ILI9341-Card-For-Altera/32820796653.html
P2	1	3V_IN	Pin_Headers:Pin_Header_Straight_1x02
P3 P4 P5	3	USB_OTG	Connect:USB_Mini-B
P6	1	AuxPwrSel	Pin_Headers:Pin_Header_Straight_2x03
R10 R11 R12 R13 R18 R2 R3 R4 R6 R7 R9	11	10K	Resistors_SMD:R_0805
R14	1	DNP	Resistors_SMD:R_0805
R1 R15 R16 R17 R19 R20 R21 R5 R8	9	330	Resistors_SMD:R_0805
SW1	1	Reset	button_bourns:but_7914G
SW10 SW11 SW12 SW13 SW14 SW15 SW16 SW17 SW18 SW19 SW2 SW20 SW21 SW3 SW4 SW5 SW6 SW7 SW8 SW9	20	B	button_bourns:but_7914G
U1	1	STM32F746BGTx	qfp208:QFP_208
U2	1	MICROSD	molex sd slot 2:microSD
U3 U4	2	FT232RL	Housings_SSOP:SSOP-28_5.3x10.2mm_Pitch0.65mm
U5	1	LM2937-3.3	Power_Integrations:TO-220
W1	1	Clock	Pin_Headers:Pin_Header_Straight_1x01
Y1	1	20MHz	Crystals:Crystal_HC49-U_Vertical